## GC5890
Specification | Value
Column Oven
Oven Dimensions | 200 × 300 × 180 mm
Temperature Range | Ambient +5°C to 450°C
Setpoint Resolution | 1°C; 0.1°C ramp rate
Temperature Stability | ±0.01°C per 1°C ambient change
Programmed Ramping | 7 temperature ramps
Flow Compensation | Dual-channel
Supported Inlets | Packed column, Split/Splitless capillary, PTV inlet
Max Temperature | 400°C
FID
Detection Limit | ≤ 5 × 10⁻¹² g/s (nC16)
Dynamic Linear Range | ≥ 10⁷
Drift | ≤ 5 × 10⁻¹³ A / 30 min
Noise | ≤ 2 × 10⁻¹³ A
TCD
Max Temperature | 400°C
Sensitivity | ≥ 10,000 mV·mL/mg (nC16)
Dynamic Linear Range | ≥ 10⁴
Drift | ≤ 100 μV / 30 min
Noise | ≤ 20 μV
FPD
Max Temperature | 250°C
Detection Limit (P/S) | ≤ 2 × 10⁻¹³ g/s (P), ≤ 5 × 10⁻¹¹ g/s (S)
Dynamic Linear Range (P/S) | ≥ 10³ (P), ≥ 10² (S)
Noise | ≤ 2 × 10⁻¹² A
Drift | ≤ 4 × 10⁻¹¹ A / 30 min
ECD
Max Temperature | 350°C
Detection Limit | ≤ 1 × 10⁻¹⁴ g/mL (γ-666)
Dynamic Linear Range | ≥ 10⁴
Drift | ≤ 50 μV / 30 min
Noise | ≤ 20 μV
NPD
Max Temperature | 400°C
Detection Limit (P/N) | ≤ 5 × 10⁻¹³ g/s (P), ≤ 1 × 10⁻¹² g/s (N)
Noise | ≤ 4 × 10⁻¹³ A
Drift | ≤ 2.5 × 10⁻¹² A / 30 min
Dynamic Linear Range (P/N) | ≥ 10³ (P), ≥ 10³ (N)
PDHID
Detection Limit | < 5 ppb
Optional
Control Software | Remote Control Software / GMP Compliant
Autosampler | 5890 Autosampler