## GC5890
Specification | Value
Column Oven
Oven Dimensions | 200 × 300 × 180 mm
Temperature Range | Ambient +5°C to 450°C
Setpoint Resolution | 1°C; 0.1°C ramp rate
Temperature Stability | ±0.01°C per 1°C ambient change
Programmed Ramping | 7 temperature ramps
Flow Compensation | Dual-channel
Supported Inlets | Packed column, Split/Splitless capillary, PTV inlet
Max Temperature | 400°C
FID
Detection Limit | ≤ 5 × 10⁻¹² g/s (nC16)
Dynamic Linear Range | ≥ 10⁷
Drift | ≤ 5 × 10⁻¹³ A / 30 min
Noise | ≤ 2 × 10⁻¹³ A
TCD
Max Temperature | 400°C
Sensitivity | ≥ 10,000 mV·mL/mg (nC16)
Dynamic Linear Range | ≥ 10⁴
Drift | ≤ 100 μV / 30 min
Noise | ≤ 20 μV
FPD
Max Temperature | 250°C
Detection Limit (P/S) | ≤ 2 × 10⁻¹³ g/s (P), ≤ 5 × 10⁻¹¹ g/s (S)
Dynamic Linear Range (P/S) | ≥ 10³ (P), ≥ 10² (S)
Noise | ≤ 2 × 10⁻¹² A
Drift | ≤ 4 × 10⁻¹¹ A / 30 min
ECD
Max Temperature | 350°C
Detection Limit | ≤ 1 × 10⁻¹⁴ g/mL (γ-666)
Dynamic Linear Range | ≥ 10⁴
Drift | ≤ 50 μV / 30 min
Noise | ≤ 20 μV
NPD
Max Temperature | 400°C
Detection Limit (P/N) | ≤ 5 × 10⁻¹³ g/s (P), ≤ 1 × 10⁻¹² g/s (N)
Noise | ≤ 4 × 10⁻¹³ A
Drift | ≤ 2.5 × 10⁻¹² A / 30 min
Dynamic Linear Range (P/N) | ≥ 10³ (P), ≥ 10³ (N)
PDHID
Detection Limit | < 5 ppb
Optional
Control Software | Remote Control Software / GMP Compliant
Autosampler | 5890 Autosampler

## GC6890
Technical Specifications
Column Oven
Oven Dimensions | 280 × 300 × 180 mm
Temperature Range | 5°C – 450°C (above ambient)
With LN2 trap: –80°C to 400°C
With dry ice trap: –55°C to 400°C
Temperature Setting Accuracy | 0.1°C
Max Heating Rate | 120°C/min
Max Method Run Time | 999.99 min
Temp Program Steps | Up to 7 steps
Ramp Rate Increment | 0.1°C
Column Bleed Compensation | Dual channel supported
Heating Zones | 6 independent zones (excluding oven) – includes 2 inlets, 2 detectors, 2 auxiliary zones
Max Auxiliary Zone Temp | 300°C
Detector
Flame Ionization Detector (FID)
Max Operating Temp | 450°C
Min Detectable Quantity | ≤2.5 pg C/s (nC16)
Dynamic Range | 10⁷ (±10%)
Data Acquisition Rate | Up to 100 Hz
Thermal Conductivity Detector (TCD)
Max Operating Temp | 400°C
Min Detectable Quantity | <400 pg C₃H₈/mL (He)
Dynamic Range | 10⁵ (±5%)
Data Acquisition Rate | Up to 100 Hz
Flame Photometric Detector (FPD)
Max Operating Temp | 250°C
Min Detectable Quantity | <4 pg S/s, <1 pg P/s
Dynamic Range | >10³ S, >10⁴ P
Selectivity | 10⁵ g S/g C, 10⁶ g P/g C
Electron Capture Detector (ECD)
Max Operating Temp | 400°C
Make-up Gas | 5% CH₄/Ar (or N₂)
Min Detectable Quantity | <0.01 pg/s
Dynamic Range | >5 × 10⁵
Data Acquisition Rate | Up to 100 Hz
Radiation Source | <12 mCi ⁶³Ni
Nitrogen Phosphorus Detector (NPD)
Max Operating Temp | 450°C
Min Detectable Quantity | <0.2 pg N/s, <0.2 pg P/s
Dynamic Range | 10⁵ N, 10⁵ P

## Accessories
Category | Item | Quantity
Main Machine | Gas Chromatograph | 1 unit
Gas Source | Air Generator | 1 unit
Gas Source | Helium Generator | 1 unit
Gas Source | Nitrogen Generator | 1 unit
Accessory | Chromatography Column | 1 box
Software | Chromatography Workstation | 1 set