## Price Quotation
Picture | Product | Serice | Model | Market Price(＄) | Note
=DISPIMG("ID_273A6B7F86B04FF3B75469AB3D7BC0CD",1) | 1.Research-grade Hyperspectral Camera | NWH1000 | NWH1000-CMOS-P | 20000
|  |  | NWH1000-SCMOS | 32000
|  |  | NWH1000-UV | 55000
|  |  | NWH1000-NIR | 37000
|  |  | NWH1000-SWIR | 245000
|  |  | NWH1000-LWIR | 345000
=DISPIMG("ID_7BD2FB07E9CF46E9A7F27BED53EA44FF",1) | 2.Industrial-grade Hyperspectral Camera | NWH3000 | NWH3000-VNIR-C | 25000
|  |  | NWH3000-VNIR-U | 25000
|  |  | NWH3000-VNIR-S | 25000
|  |  | NWH3000-NIR-U | 32000
|  |  | NWH3000-NIR-S | 32000
|  |  | NWH3000-NIR-X | 42000
=DISPIMG("ID_B48C31DD804C475F91F038CE05A43B20",1) | 3.Hyperspectral Colorimeter | NWH4000 | NWH4000VIS | 40000
=DISPIMG("ID_418AFCF591C84FA68FD9D3458B52828B",1) | 4.Desktop Wide-Spectrum Hyperspectral Imaging Analyzer |  | NWH4000VNIR | 15000
=DISPIMG("ID_CFDEAEF321C84404BBD852D8C1F0075B",1) | 4.Microscopic Hyperspectral Imager | NWH5000 | NWH5000-VNIR-U | 40000
|  |  | NWH5000-VNIR-S | 60000
|  |  | NWH5000-NIR-U | 100000
=DISPIMG("ID_FC77AC6B135F4E48A3F356F8090BC634",1) | 6.Mobile Hyperspectral Imager | NWH6000 | NWH6000-VNIR-U | 30000
|  |  | NWH6000-VNIR-S | 32000
|  |  | NWH6000-VNIR-X | 32000
|  |  | NWH6000-NIR-U | 45000
|  |  | NWH6000-NIR-S | 50000
=DISPIMG("ID_FA602B1115A742498C6CB59D9B4E09A9",1) | 7.Laboratory Hyperspectral Imaging System | NWH8000 | NWH8000-VNIR-U | 44000
|  |  | NWH8000-VNIR-S | 67000
|  |  | NWH8000-NIR-U | 69000
|  |  | NWH8000-NIR-S | 74000
|  |  | NWH8000-SWIR-U | 89000
=DISPIMG("ID_ABA4230DB58145BABDB2E46B0AD623EC",1) | 8.Visible-NIR Hyperspectral Payload | NWH9000 | NWH9000L-VNIR | 62000 | Including M350 UAV
|  |  |  | 47000 | Excluding M350 UAV
=DISPIMG("ID_710E26ACFB3F4D909647596331217AD9",1) | 9.Near Infrared Hyperspectral Module |  | NWH9000L-NIR | 82000 | Including M350 UAV
|  |  |  | 67000 | Excluding M350 UAV
=DISPIMG("ID_0106CD25916041259F17ED05A6169DCF",1) | 10.Visible–Shortwave Infrared Hyperspectral Module |  | NWH9000U | 470000 | Includes UAV
=DISPIMG("ID_2CCB6D42896F45E4A98477101B119695",1) | 11.Intelligent UAV-Based Hyperspectral System |  | NWH9000E | 140000

## NWH1000-CMOS-P
Research-grade Hyperspectral Camera |  | Return
Model | NWY1000-CMOS-P
Spectral Resolution | Linearly-tunable transmission grating spectrometer
Spectral Range | 400–1000 nm
Spectral Resolution | Better than 2.3 nm
Sampling Interval | 2.8 nm
F-number | F/2.4
Detector Type | CMOS
Detector Interface | GigE
Detector Power Supply | External, 12V DC, 4.2W
Detector Size | 1.1” (14.5 mm x 9.9 mm)
Native Resolution | 1600 x 1100 pixels
Pixel Size | 9 µm x 9 µm
Effective Pixel Depth | 12 bits
Effective Slit Length | 14.2 mm
Slit Width | 30 µm
Recommended Binning | 4 x 4
Effective Spatial Pixels | 390
Spectral Bands | 228
Field of View (FOV) | 22.9° @ f=35 mm
Instantaneous Field of View (IFOV) | 0.85 mrad @ f=35 mm
Frame Rate | 68 fps
Dimensions | Approx. 280 mm x 80 mm x 70 mm
Weight | <1.5 kg
Operating Temperature | 0–40°C
Storage Temperature | 0–50°C

## NWH1000-SCMOS
Research-grade Hyperspectral Camera |  | Return
Model | NWY1000-CMOS-P
Spectral Resolution | Linearly-tunable transmission grating spectrometer
Spectral Range | 400–1000 nm
Spectral Resolution | Better than 2.3 nm
Sampling Interval | 2.4 nm
F-number | F/2.4
Detector | SCMOS (TE Cooled)
Detector Interface | USB 3.0
Detector Power Supply | External power supply, 12V DC, 4.3W
Detector Target Area Size | 1.2" (13.3 mm x 13.3 mm)
Native Detector Resolution | 2048 x 2048
Native Detector Pixel Size | 6.5 µm x 6.5 µm
Effective Pixel Bit-Depth | 12 bits
Effective Slit Length | 13.3 mm
Slit Width | 30 µm
Recommended Pixel Binning | 4 x 4
Number of Spatial Effective Pixels | 512
Number of Spectral Bands | ≥ 300
Field of View (FOV) | 21° @ f = 35 mm
Instantaneous Field of View (IFOV) | 0.74 mrad @ f = 35 mm
Frame Rate | 72 fps
Dimensions | Approximately 350 mm x 90 mm x 90 mm
Weight | <2 kg
Operating Temperature | –0 to 40 °C
Storage Temperature | –0 to 50 °C

## NWH1000-UV
Research-grade Hyperspectral Camera |  | Return
Model | NWY1000-UV
Spectral Dispersion Method | Linear-type transmission grating
Spectral Range | 250–490 nm
Spectral Resolution | Better than 2 nm
Sampling Interval | 0.9 nm
F-number | F/2.8
Detector | CMOS
Detector Interface | GigE
Detector Power Supply | 12V DC, 13.6W
Detector Sensor Size | 9.47 mm × 7.58 mm
Detector Native Resolution | 1280 × 1024
Detector Pixel Size | 7.4 μm × 7.4 μm
Effective Bit Depth | 12 bits
Effective Slit Length | 8.8 mm
Slit Width | 20 μm
Recommended Pixel Binning | 2 × 2
Effective Spatial Pixels | >560 (2× binning)
Number of Spectral Bands | >250 (2× binning)
Field of View (FOV) | 18.8° @ f = 25 mm
Instantaneous FOV (IFOV) | 0.8 mrad @ f = 25 mm
Frame Rate | 40 fps @ 12-bit / 200 fps @ 10-bit
Dimensions | Approx. 335 mm × 88 mm × 83 mm
Weight | <2 kg
Operating Temperature | 0–40 °C
Storage Temperature | 0–50 °C

## NWH1000-NIR
Research-grade Hyperspectral Camera |  | Return
Model | NWY1000-NIR
Spectral Dispersion Method | Linear-type transmission grating
Spectral Range | 900–1700 nm
Spectral Resolution | Better than 6 nm
Sampling Interval | 1.7 nm
F-number | F/2.0
Detector | InGaAs (TE Cooled)
Detector Interface | GigE
Detector Power Supply | 12V DC, 8.4W (TEC OFF) / 16W (TEC ON)
Detector Sensor Size | 9.6 mm × 7.68 mm
Detector Native Resolution | 640 × 512
Detector Pixel Size | 15 µm × 15 µm
Effective Bit Depth | 14 bits
Effective Slit Length | 9.6 mm
Slit Width | 30 µm
Recommended Pixel Binning | 1 × 1
Effective Spatial Pixels | 640
Number of Spectral Bands | 512
Field of View (FOV) | 15.6° @ f = 35 mm
Instantaneous FOV (IFOV) | 0.43 mrad @ f = 35 mm
Frame Rate | 175 fps
Dimensions | 300 mm × 105 mm × 90 mm (excluding lens)
Weight | <3 kg
Operating Temperature | 0–40 °C
Storage Temperature | 0–50 °C

## NWH1000-SWIR
Research-grade Hyperspectral Camera |  | Return
Model | NWY1000-SWIR
Spectral Dispersion Method | Folded-type transmission grating
Spectral Range | 900–2500 nm
Spectral Resolution | Better than 10 nm
Sampling Interval | 3 nm
F-number | F/2.0
Detector | HgCdTe (Stirling-cooled)
Detector Interface | Gigabit Ethernet
Detector Power Supply | 24V DC
Detector Sensor Size | 9.6 mm × 7.68 mm
Detector Native Resolution | 640 × 512
Detector Pixel Size | 15 µm × 15 µm
Effective Bit Depth | 14 bits
Effective Slit Length | 9.6 mm
Slit Width | 30 µm
Recommended Pixel Binning | 1 × 1
Effective Spatial Pixels | 640
Number of Spectral Bands | ≥400
Field of View (FOV) | 21.8° @ f = 25 mm
Instantaneous FOV (IFOV) | 1.2 mrad @ f = 25 mm
Frame Rate | ≥100 fps
Dimensions | Approx. 500 mm × 150 mm × 150 mm (excluding lens)
Weight | <8 kg
Operating Temperature | 0–40 °C
Storage Temperature | 0–50 °C

## NWH1000-LWIR
Hyperspectral Imager（LWIR) |  | Return
Model | NWY1000-LWIR
Spectral Dispersion Method | Folded-type reflective grating
Spectral Range | 7.7–12.5 μm
Spectral Resolution | Better than 40 nm
F-number | F/2.0
Detector | Cooled infrared detector
Detector Interface | Gigabit Ethernet
Detector Power Supply
Detector Pixel Size | 15 µm × 15 µm
F-number | F/2.0
Effective Spatial Pixels | 640
Number of Spectral Bands | 128
Field of View (FOV) | ≥12°
Lens Mount | C-Mount
Dimensions | 250 mm × 200 mm × 90 mm
Weight | <12 kg
Operating Temperature | 0–40 °C
Storage Temperature | 0–50 °C
Software | Acquisition software + SDK
Packaging | Custom protective case

## NWH3000-VNIR
Industrial-grade Hyperspectral Camera |  |  |  | Return
Specification | NWH3000-VNIR-C | NWH3000-VNIR-U | NWH3000-VNIR-S
Spectral Dispersion Method | Linear-type transmission grating dispersion | Linear-type transmission grating dispersion | Folded-type transmission grating dispersion
Spectral Range | 400-780 nm | 400-1000 nm | 380-1000 nm
Spectral Resolution | Better than 2.5 nm | Better than 2 nm | Better than 5 nm
F-number | F/2.6 | F/2.4 | F/1.7
Detector | CMOS | CMOS | CMOS
Detector Interface | CameraLink | CameraLink | CameraLink
Detector Power Supply | 12V DC, <10 W | 12V DC, <10 W | 12V DC, <10 W
Detector Pixel Size | 9 µm × 9 µm | 9 µm × 9 µm | 9 µm × 9 µm
Effective Pixel Bit Depth | 12 bits | 12 bits | 12 bits
Effective Spatial Pixel Count | 1200 | ≥1568 | ≥1150
Number of Spectral Bands | 360 (2x) | 228 (4x) | 224 (2x)
Field of View (FOV) | ≥65° @ f=8mm | ≥80° @ f=8mm | ≥80° @ f=8mm
Instantaneous Field of View (IFOV) | 3.125 mrad @ f=8mm | 3.125 mrad @ f=8mm | 3.91 mrad @ f=8mm
Full Spectrum Frame Rate | ≥750 fps (4x) | ≥500 fps (4x) | ≥1000 fps (4x)
Lens Interface | C-Mount | C-Mount | C-Mount
Dimensions | 220 x 80 x 80 mm (excluding lens) | 250 x 80 x 80 mm (excluding lens) | 200 x 160 x 80 mm (excluding lens)
Weight | <2.5 kg | <2.5 kg | <3 kg
Operating Temperature | 0-40°C | 0-40°C | 0-40°C
Storage Temperature | 0-50°C | 0-50°C | 0-50°C
Software | Acquisition software + SDK | Acquisition software + SDK | Acquisition software + SDK

## NWH3000-NIR
Industrial-grade Hyperspectral Camera |  |  |  | Return
Specification | NWH3000-NIR-U | NWH3000-NIR-S | NWH3000-NIR-X
Spectral Dispersion Method | Linear-type transmission grating dispersion | Folded-type transmission grating dispersion | Folded-type transmission grating dispersion
Spectral Range | 900-1700 nm | 900-1700 nm | 900-1700 nm
Spectral Resolution | Better than 6 nm | Better than 8 nm | Better than 8 nm
F-number | F/2.0 | F/2.0 | F/2.0
Detector | InGaAs (TE Cooled) | InGaAs (TE Cooled) | InGaAs (TE Cooled)
Detector Interface | CameraLink | CameraLink | CameraLink
Detector Power Supply | 12V DC, 8.4W (TEC OFF) / 16W (TEC ON) | 12V DC, 8.4W (TEC OFF) / 16W | 12V DC, 8.4W (TEC OFF) / 16W (TEC ON)
Detector Pixel Size | 15 µm × 15 µm | 15 µm × 15 µm | 15 µm × 15 µm
Effective Pixel Bit Depth | 12 bits | 12 bits | 12 bits
Effective Spatial Pixel Count | 640 | 640 | 640
Number of Spectral Bands | 512 | >224 | >224
Field of View (FOV) | ≥60° @ f=8mm | ≥75° @ f=8mm | ≥75° @ f=8mm
Instantaneous Field of View (IFOV) | 1.875 mrad @ f=8mm | 2.5 mrad @ f=8mm | 2.5 mrad @ f=8mm
Full Spectrum Frame Rate | 700 fps | 1400 fps | 2500 fps
Lens Interface | C-Mount | C-Mount | C-Mount
Dimensions | 326 x 105 x 85 mm (excluding lens) | 244 x 205 x 98 mm (excluding lens) | 244 x 205 x 98 mm (excluding lens)
Weight | <3 kg | <4 kg | <4 kg
Operating Temperature | 0-40°C | 0-40°C | 0-40°C
Storage Temperature | 0-50°C | 0-50°C | 0-50°C
Software | Acquisition software + SDK | Acquisition software + SDK | Acquisition software + SDK

## NWH4000VIS
NWH4000VIS Hyperspectral Colorimeter |  | Return
Module | FunctionDescription/Technical Specifications
Color Measurement Parameters | Measurement Area: 20cm * 30cm
Color Difference (ΔE*Lab): Resolution of 0.3
Hyperspectral Camera | Spectral Range: 400-780nm
Spectral Resolution: 2nm
Spatial Resolution: 0.44mm
Data Bit Depth: 12bit
Light Source | Broadband Light Source
Processing Platform | 14-core Processor, 3.7/5.0GHz, 20 Threads
PCIe 4.0 SSD, 2TB
Fully Capacitive Touch Display
Interfaces | USB 3.0 * 2
1000Mbps LAN * 1
Electrical Parameters | Power Supply: AC 220V ~ 50Hz
Maximum Power Consumption: 650W
Environmental Parameters | Operating Temperature: 0℃ ~ 50℃, Storage Temperature: -20℃ ~ 70℃
Humidity: 20% ~ 95% RH (non-condensing)
Others | Built-in Motor Battery, Supports One-Button Closing of the Chamber
Weight: ~23kg

## NWH4000VNIR
NWH4000VNIR Desktop Broadband Spectral Imager |  | Return
Module | Function Description/Technical Specifications
Spectral | Spectral Range: 350-1700nm
Spectral Resolution: ≤2nm (350-900nm), ≤10nm (900-1700nm)
Light Source | Built-in Broadband Transmission and Reflection Light Source
Sample Dimensions | Diameter: ≤5cm, Thickness: ≤8mm
Main Unit | Fully Capacitive Touch Display
Built-in Storage Capacity: 512GB (supports up to 2TB)
Interfaces | USB 3.0 * 2
Electrical Parameters | Power Supply: AC 220V ~ 50Hz
Maximum Power Consumption: ≤35W
Environmental Parameters | Operating Temperature: 0℃ ~ 50℃, Storage Temperature: -20℃ ~ 70℃
Humidity: 20% ~ 95% RH (non-condensing)
Other | Dimensions: 275200161mm
Weight: ~3kg

## NWH5000
NWH5000-VNIR/NIR |  |  |  | Return
Specification | NWH5000-VNIR-U | NWH5000-VNIR-S | NWH5000-NIR-U
Spectral Range | 400-1000 nm | 400-1000 nm | 900-1700 nm
Spectral Resolution | Better than 2.8 nm | Better than 2.3 nm | Better than 6 nm
Aperture (F-number) | F/2.6 | F/2.4 | F/2.0
Detector | CMOS | CMOS | InGaAs (TE Cooled)
Detector Interface | GigE / USB 3.0 | GigE | GigE
Detector Power Supply | External (12-24 VDC), 3W | External, 12V, 4.3W | 12V DC, 8.4W (TEC OFF) / 16W (TEC ON)
Detector Sensor Size | 1/1.2”, 11.3mm x 7.1mm | 1.1”, 14.5mm x 9.9mm | 9.6mm x 7.68mm
Detector Native Resolution | 1920 x 1200 | 1600 x 1100 | 640 x 512
Detector Pixel Size | 5.86 µm x 5.86 µm | 9 µm x 9 µm | 15 µm x 15 µm
Effective Pixel Bit Depth | 12 bits | 12 bits | 10 bit / 12 bit
Slit Width | 25 µm | 30 µm | 30 µm
Recommended Pixel Binning Mode | 4x4 | 4x4 | 1x1
Effective Pixels in Spatial Dimension | 480 | 390 | 640
Number of Spectral Bands | 300 | 228 | 512
Frame Rate | 50 fps / 128 fps | 68 fps | 175 fps
Microscope | Upright Metallographic Microscope | Upright Metallographic Microscope | Research-grade Upright Metallographic Microscope
Spatial Resolution | Better than 1 µm | Better than 1 µm | Better than 1 µm
Field of View | 0.22mm - 4.4mm | 0.25mm - 5mm | 1.92mm - 0.192mm
High Eye Point Wide-Field Eyepiece | PL10×22mm | PL10×25mm | PL10×22mm
Apochromatic Objective Lens | Plan-apochromatic long working distance | Brightfield semi-apochromatic | Plan-apochromatic semi-reflective infrared objective lens
Mechanical Stage | Travel: 76mm x 42mm | Travel: 105mm x 102mm | Travel: 445mm x 240mm
High-Resolution Camera | / | 500W | 500W
Halogen Lamp | 24V / 150W | 12V / 100W | 12V / 100W Halogen Lamp

## NWH6000
Function Configuration | Specification | NWH6000-VNIR |  | NWH6000-NIR |  | Return
|  | NWH6000-VNIR-U | NWH6000-VNIR-S | NWH6000-NIR-U | NWH6000-NIR-S
System Function | Imaging Mode | External Sweep | Internal Push-broom | External Sweep | Internal Push-broom
Hyperspectral Camera | Spectral Range | 400-1000nm |  | 900-1700nm
| Spectral Resolution | ≤2.8nm |  | ≤6nm
| Sampling Interval | 0.5nm |  | 1.7nm
| F-number | F/2.6 |  | F/2.0
| Detector | CMOS |  | InGaAs (TE Cooled)
| Detector Interface | GigE / USB 3.0 |  | GigE
| Detector Power Supply | External (12-24 VDC), 3W |  | 12V DC, 8.4W (TEC OFF) / 16W (TEC ON)
| Detector Sensor Size | 1/1.2” , 11.3mm x 7.1mm |  | 9.6mm x 7.68mm
| Detector Native Resolution | 1920 x 1200 |  | 640 x 512
| Detector Pixel Size | 5.86 µm x 5.86 µm |  | 15µm x 15µm
| Effective Pixel Depth | 12bits | 12bits | 10bit / 12bit
| Slit Width | 25µm | 25µm | 30µm
| Recommended Pixel Binning | 4x4 | 4x4 | 1x1
| Effective Pixel Count (Spatial) | 480 | 480 | 640 | 640
| Spectral Bands | 300 | 300 | 512 | 512
| Field of View (FOV) | 15.6°@f=35mm | 14.6°@f=35mm | 15.6°@f=35mm
| Instantaneous Field of View (IFOV) | 0.71mrad@f=35mm |  | 0.43mrad@f=35mm
| Frame Rate | 50fps/128fps |  | 175fps
Lens | Focusing Method | Manual Focus | Automatic Focus | Manual Focus
| Focal Length | Standard 35mm |  | Standard 35mm
Field of View | Vertical Field of View | 15.6°@f=35mm (±20° adjustable) | 15.6°@f=35mm | 15.6°@f=35mm (±20° adjustable) | 15.6°@f=35mm
Scanning Range | Horizontal Scan Range | 360° | ≥45° | 360° | ≥30°
| Vertical Scan Range | ±20° | / | ±20° | /
Power Supply | Power Supply Mode | 12V DC | 12V DC | 12V DC
NWH6000-VNIR-X
Function Configuration | Specification | HY-6010-X | Function Configuration | Specification | HY-6010-X
System Function | Imaging Mode | Internal Push-broom | Screen | Screen Size | 7 inch
| Spectral Resolution | ≤2.8nm |  | Screen Opening Angle | 0-60°
| Sampling Interval | *2.2nm |  | Resolution | 1920*1080
| Single Frame Spatial Points | 480 |  | Screen Type | IPS, Capacitive 10-point Touch
| Spectral Bands | 300 |  | Brightness | 2000nit
| VFOV | 15.6° |  | Viewing Angle | 170°/170°
| HFOV | *50° (max) | Computer | Processor | i7, 1.80GHz
| IFOV | 0.71mrad |  | System | Windows 10 (64bit)
| Data Bit Depth | 12bit |  | Memory | 16GB
| F-number | F/2.4 |  | Hard Drive | 1TB
| Detector Type | CMOS | Other | Shutter | Built-in Mechanical Shutter
| Slit Width | 25µm |  | Speaker | 3W
Depth Camera | Environment | Indoor & Outdoor |  | Button Functions | Power, Focus+, Focus-
| Depth Technology | Stereo Vision |  | Attitude Sensor | Supported
| Working Range | 0.3-20m+ |  | Built-in Battery | 4*3.7V, Replaceable
| Recommended Working Distance | 0.3-3m |  | Power Interface | DC 24V
| Spatial Relative Accuracy | ≤1.5% |  | Remote Control | Supports Serial Communication Protocol
| HFOV | 90° ±3° @2m |  | Data Interface | USB 3.0 *2 (Type C)
| VFOV | 65° ±3° @2m |  | Synchronized Trigger Function | Supported
Visible Light Camera | Sensor Size | 35.9*23.9mm |  | Operating Temperature | 0~40℃
| Sensor Type | Back-illuminated CMOS |  | Storage Temperature | 0~50℃
| Color Filter Method | RGB Primary Color Filter |  | Operating Humidity | 5%~90% RH, Non-condensing
| Color Modes | 16 types |  | Storage Humidity | 5%~90% RH, Non-condensing
Lens | Focal Length | 35mm |  | Weight | ≤3kg
| Minimum Focusing Distance | 0.3m |  | Dimensions | 207*215*114mm
| Focusing Method | Auto Focus / Button-Controlled Electric Focus

## NWH8000
NWH8000 Series Laboratory Hyperspectral Imager | [6 empty] | Return
Name | Specification | NWH8000-VNIR-U | NWH8000-VNIR-S | NWH8000-NIR-U | NWH8000-NIR-S | NWH8000-SWIR-U
Hyperspectral Camera | Spectral Range | 400-1000nm |  | 900-1700nm |  | 1000-2500nm
| Spectral Resolution | ≤2.5nm | ≤2.3nm | ≤4nm | ≤4nm | ≤8nm
| Spectral Channels | 300 | 270 | 256 | 512 | 256
| Spatial Channels | 480 | 480 | 320 | 640 | 320
Detector | Detector | CCD |  | InGaAs (TE Cooled) |  | HgCdTe
| Detector Interface | GigE |  | GigE | CameraLink | CameraLink
| Frame Rate | 128fps | 80fps | 300fps | 300fps | 340fps
Lens | Focal Length (optional) | 8mm/12mm/25mm/35mm/50mm |  | 8mm/12mm/25mm/35mm/50mm |  | 25mm
High-Definition Camera | Pixel | 5 MP | 24 MP | 5 MP | 24 MP | 40 MP
Light Source | Full Spectrum | High-Energy Line Light Source |  | High-Energy Line Light Source |  | High-Energy Line Light Source
Other | Enclosure | Standard Test Bench | Lightproof Darkroom | Lightproof Darkroom
| Scanning Area | 200*300mm |  | 200*300mm |  | 200*300mm
| Sample Thickness | 0-100mm |  | 0-100mm |  | 0-100mm

## NWH9000E
NWH9000E UAV Hyperspectral Imager |  |  |  | Return
Module | Item | Specification | Value
Hyperspectral Payload | Hyperspectral Camera | Spectral Range | 400–1000 nm
|  | Spectral Resolution | Better than 3.5 nm
|  | Spatial Resolution | 1.6 mrad @ f = 16 mm
|  | Field of View (FOV) | 29° @ f = 16 mm
|  | Spatial Channels | 1450 (1 × 1)
|  | Spectral Channels | 921 (1 × 1)
|  | Detector Type | CMOS
|  | Detector Interface | USB 3.0
|  | Pixel Bit Depth | 12 bits
|  | Frame Rate | ≤120 fps
|  | Lens Focal Length | 16 mm
| Visible Camera | Resolution | 5 MP
|  | Field of View (FOV) | > 45°
| Control & Acquisition Module | Hardware Configuration | CPU: i7, RAM: 16 GB, SSD: 1 TB
| GPS Positioning | Supports RTK mode (requires network service) | Positioning accuracy: <10 cm
| Other Parameters | Operating Current | Peak: 3 A
|  | Input Voltage | 13.6 V
|  | Weight | < 990 g (main unit, lens, gimbal)
|  | Operating Temperature | 10–50 °C, 20%–80% RH (non-condensing)
| Zenith Light Module | Interface | Serial / USB 2.0, supports real-time sync with hyperspectral acquisition
|  | Spectral Resolution | 2.8 nm
UAV Ground Station | Dimensions & Weight | Size (L × W × H) | 1.4 × 1.4 × 1.4 m (Closed)
2.9 × 1.4 × 1.4 m (Deployed)
|  | Weight | < 400 kg
| Communication | Max Communication Range | NCC/FCC: 15 km (No interference or obstruction)
CE/MIC: 8 km
SRRC: 8 km
|  | Video Transmission Latency | 0.3 s
| Power | Air Conditioning Power | 300 W
|  | Standby Power | 100 W
|  | Maximum Power Consumption | 2100 W
|  | Max Charging Power | 1000 W
| Other | Single Battery Charging Time | 20% → 90%: approx. 30 min
0% → 100%: approx. 70 min
|  | Operating Temperature | -20 °C to 50 °C
|  | Emergency Operation Time | 30 min

## NWH9000U
NWH9000U-VNIR/SWIR |  |  |  | Return
Model | Parameter | VNIR | SWIR
Main Unit | Spectral Dispersion Mode | Transmission Grating | Transmission Grating
Main Unit | Spectral Range | 400-1000nm | 1000-2500nm
| Combined Spectral Range | 400-2500nm
| Spectral Bands | 300 | ≥250
| Combined Spectral Bands | ≥450
| Spectral Resolution | ≤2.8nm | ≤10nm
| F-number | F/2.6 | F/2.0
| Detector | CMOS | HgCdTe (Stirling Cooling)
| Detector Interface | USB 3.0 | GigE
| Detector Sensor Size | 11.3mm x 7.1mm | 9.6mm x 7.68mm
| Original Pixel Size | 5.86 µm x 5.86 µm | 15 µm x 15 µm
| Effective Pixel Bit Depth | 12bits | 14bits
| Effective Slit Length | 11.3mm | 9.6mm
| Slit Width | 25µm | 25µm
| Recommended Pixel Merging Mode | 1x1 | 1x1
| Spatial Effective Pixel Count | 1920 | 640
| Combined Spatial Pixel Count | 640
| Field of View (FOV) | 21° @f=25mm | 21° @f=25mm
| Combined Field of View (FOV) | 21° @f=25mm
| Instantaneous Field of View (IFOV) | 1mrad @f=25mm | 1mrad @f=25mm
| Combined Instantaneous Field of View (IFOV) | 1mrad @f=25mm
| Max Frame Rate | 128fps | 100fps
| Detector Power Supply | 12V DC, 4.3W | 24V DC, 30W
| Operating Temperature | 0-40°C
| Storage Temperature | 0-50°C

## NWH9000L-VNIR
Model | Specification | NWH9000L-VNIR drone-mounted hyperspectral | Return
Hyperspectral Camera | Spectral Range | 400-1000nm
| Spectral Resolution | ≤3.5nm
| Sampling Interval | 2.8nm (4X)
| F-number | F/2.4
| Detector | CMOS
| Detector Interface | USB3.0
| Power Supply for Detector | External power (12-24 VDC), 3W
| Detector Sensor Size | 1/1.2”, 11.3mm x 7.1mm
| Original Detector Resolution | 1920 x 1200
| Original Pixel Size | 5.86 µm x 5.86 µm
| Effective Pixel Bit Depth | 12bits
| Slit Width | 25µm
| Recommended Pixel Merging Mode | 4x4
| Spatial Effective Pixel Count | ≥1450 (1X), ≥360 (4X)
| Spectral Bands | ≥920 (1X), ≥230 (4X)
| Field of View (FOV) | 29° @f=16mm
| Instantaneous Field of View (IFOV) | 1.6mrad @f=16mm
| Maximum Frame Rate | ≤120fps
| Hyperspectral Lens | Standard 16mm
High-Definition Camera | HD Camera | 500MP
Self-Stabilizing Gimbal | Self-Stabilizing Gimbal | 2-axis high-stability gimbal
POS System | GPS Positioning Accuracy | 10cm
Acquisition and Control System | Onboard Control and Acquisition System | CPU: i7, Memory: 16GB, Storage: 1TB
| Remote Intelligent Control | UAV Remote Controller with Remote Intelligent Control
| Real-Time Monitoring | Real-time spectral data display
Overall Parameters | Working Current | Peak Current: 3A
| Input Voltage | 13.6V
| Weight | Less than 990g (Main Unit, Lens, and Gimbal)
| Operating Temperature | 0-40℃, 20% ~ 80% RH (non-condensing)
|  | i7, Memory | 16GB, Hard Drive | 1TB

## NWH9000L-NIR
Functional Configuration | Parameter | NWH9000L-NIR (Compatible with DJI M350 RTK) | Return
Hyperspectral Camera | Spectral Range | 900-1700nm
| Spectral Resolution | ≤6nm
| Sampling Interval | 1.7nm
| F-number | F/2.0
| Detector | InGaAs (TE Cooled)
| Detector Interface | USB 3.0
| Detector Power Supply | 12V DC, <2.1W (TEC OFF) / <25W (TEC ON)
| Detector Sensor Size | 6.4mm x 5.12mm
| Original Detector Resolution | 1280 x 1024
| Original Pixel Size | 5 µm x 5 µm
| Effective Pixel Bit Depth | 12bit
| Slit Width | 20µm
| Recommended Pixel Merging Mode | 2x2
| Spatial Effective Pixel Count | 640
| Spectral Bands | 400
| Field of View (FOV) | 14.6°@f=25mm
| Instantaneous Field of View (IFOV) | 0.8mrad@f=25mm
| Maximum Frame Rate | 125fps
| Hyperspectral Lens | Standard 16mm
High-Definition Camera | HD Camera | 1500W
Self-Stabilizing Gimbal | Self-Stabilizing Gimbal | 2-axis high-stability gimbal
POS System | GPS Positioning Accuracy | 10cm
Acquisition and Control System | Onboard Control and Acquisition System | CPU: i7, Memory: 16GB, Storage: 1TB
| Remote Intelligent Control | UAV Remote Controller with Remote Intelligent Control
| Real-Time Monitoring | Real-time spectral data display
Overall Parameters | Working Current | Peak Current: 3A
| Input Voltage | 17V
| Weight | ≤2.7kg (Main Unit, Lens, and Gimbal)
| Operating Temperature | 0-40°C, 20% ~ 80% RH (non-condensing)