## Sheet1
Function Configuration | Specification | NWH6000-VNIR |  | NWH6000-NIR
|  | NWH6000-VNIR-U | NWH6000-VNIR-S | NWH6000-NIR-U | NWH6000-NIR-S
System Function | Imaging Mode | External Sweep | Internal Push-broom | External Sweep | Internal Push-broom
Hyperspectral Camera | Spectral Range | 400-1000nm |  | 900-1700nm
| Spectral Resolution | ≤2.8nm |  | ≤6nm
| Sampling Interval | 0.5nm |  | 1.7nm
| F-number | F/2.6 |  | F/2.0
| Detector | CMOS |  | InGaAs (TE Cooled)
| Detector Interface | GigE / USB 3.0 |  | GigE
| Detector Power Supply | External (12-24 VDC), 3W |  | 12V DC, 8.4W (TEC OFF) / 16W (TEC ON)
| Detector Sensor Size | 1/1.2” , 11.3mm x 7.1mm |  | 9.6mm x 7.68mm
| Detector Native Resolution | 1920 x 1200 |  | 640 x 512
| Detector Pixel Size | 5.86 µm x 5.86 µm |  | 15µm x 15µm
| Effective Pixel Depth | 12bits | 12bits | 10bit / 12bit
| Slit Width | 25µm | 25µm | 30µm
| Recommended Pixel Binning | 4x4 | 4x4 | 1x1
| Effective Pixel Count (Spatial) | 480 | 480 | 640 | 640
| Spectral Bands | 300 | 300 | 512 | 512
| Field of View (FOV) | 15.6°@f=35mm | 14.6°@f=35mm | 15.6°@f=35mm
| Instantaneous Field of View (IFOV) | 0.71mrad@f=35mm |  | 0.43mrad@f=35mm
| Frame Rate | 50fps/128fps |  | 175fps
Lens | Focusing Method | Manual Focus | Automatic Focus | Manual Focus
| Focal Length | Standard 35mm |  | Standard 35mm
Field of View | Vertical Field of View | 15.6°@f=35mm (±20° adjustable) | 15.6°@f=35mm | 15.6°@f=35mm (±20° adjustable) | 15.6°@f=35mm
Scanning Range | Horizontal Scan Range | 360° | ≥45° | 360° | ≥30°
| Vertical Scan Range | ±20° | / | ±20° | /
Power Supply | Power Supply Mode | 12V DC | 12V DC | 12V DC
NWH6000-VNIR-X
Function Configuration | Specification | HY-6010-X | Function Configuration | Specification | HY-6010-X
System Function | Imaging Mode | Internal Push-broom | Screen | Screen Size | 7 inch
| Spectral Resolution | ≤2.8nm |  | Screen Opening Angle | 0-60°
| Sampling Interval | *2.2nm |  | Resolution | 1920*1080
| Single Frame Spatial Points | 480 |  | Screen Type | IPS, Capacitive 10-point Touch
| Spectral Bands | 300 |  | Brightness | 2000nit
| VFOV | 15.6° |  | Viewing Angle | 170°/170°
| HFOV | *50° (max) | Computer | Processor | i7, 1.80GHz
| IFOV | 0.71mrad |  | System | Windows 10 (64bit)
| Data Bit Depth | 12bit |  | Memory | 16GB
| F-number | F/2.4 |  | Hard Drive | 1TB
| Detector Type | CMOS | Other | Shutter | Built-in Mechanical Shutter
| Slit Width | 25µm |  | Speaker | 3W
Depth Camera | Environment | Indoor & Outdoor |  | Button Functions | Power, Focus+, Focus-
| Depth Technology | Stereo Vision |  | Attitude Sensor | Supported
| Working Range | 0.3-20m+ |  | Built-in Battery | 4*3.7V, Replaceable
| Recommended Working Distance | 0.3-3m |  | Power Interface | DC 24V
| Spatial Relative Accuracy | ≤1.5% |  | Remote Control | Supports Serial Communication Protocol
| HFOV | 90° ±3° @2m |  | Data Interface | USB 3.0 *2 (Type C)
| VFOV | 65° ±3° @2m |  | Synchronized Trigger Function | Supported
Visible Light Camera | Sensor Size | 35.9*23.9mm |  | Operating Temperature | 0~40℃
| Sensor Type | Back-illuminated CMOS |  | Storage Temperature | 0~50℃
| Color Filter Method | RGB Primary Color Filter |  | Operating Humidity | 5%~90% RH, Non-condensing
| Color Modes | 16 types |  | Storage Humidity | 5%~90% RH, Non-condensing
Lens | Focal Length | 35mm |  | Weight | ≤3kg
| Minimum Focusing Distance | 0.3m |  | Dimensions | 207*215*114mm
| Focusing Method | Auto Focus / Button-Controlled Electric Focus