## Sheet1
Spray Chamber HK-8000
Overview The Spray Chamberis specially designed for the inductively coupled plasma (ICP) spectrometer produced by our company, aiming to enhance the transmission efficiency of the sample after atomization and ensure that the sample remains uniform and stable during the spectral analysis process. The fog chamber adopts an optimized design, which can reduce air flow fluctuations, improve the repeatability and accuracy of analysis, and is an ideal sample processing equipment for laboratories and research institutions.
Product features 1. Efficient sample transfer: The optimized internal design makes the atomized sample gas flow more stable, minimizing the loss during sample transfer and enhancing the detection sensitivity. 2. Separation function: It is equipped with an internal sample separation function, which can effectively separate liquid droplets and prevent larger droplets from entering the ICP spectrometer, thereby avoiding damage to the instrument. 3. Corrosion-resistant design: The fog chamber is made of corrosion-resistant materials, suitable for various chemical reagents, extending service life and reducing maintenance requirements. 4. Easy operation: The fog chamber adopts a modular structure, which is convenient for disassembly, cleaning and replacement, improving the convenience of daily maintenance. 5. Airflow control: Built-in airflow guiding device ensures that the atomized sample enters the ICP light source evenly, enhancing the stability and reliability of the analysis results.
Technical parameters ● Volume: Approximately 50 mL ● Material: Highly corrosion-resistant materials (such as polytetrafluoroethylene or quartz) ● Applicable airflow range: 0.5-2.0 L/min ● Separation efficiency: ≥99% ● Compatibility: Applicable to all models of ICP spectrometers produced by our company ● Applicable sample types: acidic, alkaline, inorganic and organic liquid samples
NWSPEC (Xiongan) Co., Ltd.
Add. 15-051# Xiongan Pilot FreeTrade Zone Area, Hebei, China